## Bill of Materials-5V_3V_LDO
Comment | Description | Designator | Footprint | LibRef | Quantity
Capacitor - Nonpolarized | Nonpolarized Capacitor | C1, C2, C3, C4 | 0805 - Capacitor | Capacitor - Nonpolarized | 4
1x2 Header | 1x2 Pin Header | P1, P2, P3 | HDR1X2 | 1x2 Header | 3
TLV1117-50IDCYR | Linear Voltage Regulator IC 5V 800MA SOT223-4 | U1 | TLV1117 | TLV1117-50IDCYR | 1
TLV1117-33IDCYR | Linear Voltage Regulator IC 3.3V 800MA SOT223-4 | U2 | TLV1117 | TLV1117-33IDCYR | 1